## Covariates
Data Layer | Description | Name | Data Source | Layer Development GitHub Repo | Final Units | Layer Classification | Local | Upstream | CT | DC | DE | MA | MD | ME | NJ | NY | PA | VA | VT | WV
Total Drainage Area | The contributing drainage area to the downstream point of the catchment. | AreaSqKM | High Resolution Delineation | - | km2 | AreaSqKM | Y | Y | HRD | HRD | HRD | HRD | HRD | HRD | HRD | HRD | HRD | HRD | HRD | HRD
Percent Forest | The percentage of the contributing drainage area that is classified as "forest". | forest | NLCD Land Use | /Conte-Ecology/basinCharacteristics/nlcdLandCover | % | Deciduous Forest (41), Evergreen Forest (42), Mixed Forest (43), Woody Wetlands (90), Palustrine Forested Wetland (91), Estuarine Forested Wetland (93) | Y | Y | HRD | HRD | HRD | HRD | HRD | HRD | HRD | HRD | HRD | HRD | HRD | HRD
Percent Wetland | The percentage of the contributing drainage area that is classified as "wetland". | fwswetlands | FWS Wetlands | /Conte-Ecology/basinCharacteristics/fwsWetlands | % | "WETLAND_TYPE" = "Estuarine and Marine Wetland", "Freshwater Emergent Wetland", or "Freshwater Forested/Shrub Wetland" | Y | Y | HRD | HRD | HRD | HRD | HRD | HRD | HRD | HRD | HRD | HRD | HRD | HRD
Surficial Coarseness | The percentage of the contributing drainage area that is the geologic classification "surficially coarse". | surfcoarse | SSURGO | /Conte-Ecology/basinCharacteristics/surficialCoarseness | % | Component Parent Material ("copm") table: Textural Modifier ("pmmodifier") = "Sandy", "Sandy and gravelly", or "Gravelly" | Y | Y | HRD | HRD | HRD | HRD | HRD | HRD | HRD | HRD | HRD | HRD | HRD | HRD
Basin Elevation | The average elevation across the basin. | elev_nalcc | DEM from NALCC | - | meters | Raster Value | Y | Y | HRD | HRD | HRD | HRD | HRD | HRD | HRD | HRD | HRD | HRD | HRD | HRD
Off-Network Water Bodies | The percentage of the contributing drainage area that is made up of only water bodies that do not intersect with the high resolution stream netowork. | alloffnet | FWS Wetlands | /Conte-Ecology/basinCharacteristics/impoundedArea | % | "WETLAND_TYPE" = "Freshwater Emergent Wetland", "Freshwater Forested/Shrub Wetland", "Freshwater Pond", "Lake", or "Other" | Y | Y | HRD | HRD | HRD | HRD | HRD | HRD | HRD | HRD | HRD | HRD | HRD | HRD
On-Network Water Bodies | The percentage of the contributing drainage area that is made up of only water bodies that intersect with the high resolution stream netowork. | allonnet | FWS Wetlands | /Conte-Ecology/basinCharacteristics/impoundedArea | % | "WETLAND_TYPE" = "Freshwater Emergent Wetland", "Freshwater Forested/Shrub Wetland", "Freshwater Pond", "Lake", or "Other" | Y | Y | HRD | HRD | HRD | HRD | HRD | HRD | HRD | HRD | HRD | HRD | HRD | HRD
Hydrologic Unit Code 4 | The HUC4 code associated with the centroid of the catchment | HUC4 | WBD | /Conte-Ecology/basinCharacteristics/hucs | HUC code | "HUC4" Column | Y | N | HRD | HRD | HRD | HRD | HRD | HRD | HRD | HRD | HRD | HRD | HRD | HRD
Hydrologic Unit Code 6 | The HUC6 code associated with the centroid of the catchment | HUC6 | WBD | /Conte-Ecology/basinCharacteristics/hucs | HUC code | "HUC6" Column | Y | N | HRD | HRD | HRD | HRD | HRD | HRD | HRD | HRD | HRD | HRD | HRD | HRD
Hydrologic Unit Code 8 | The HUC8 code associated with the centroid of the catchment | HUC8 | WBD | /Conte-Ecology/basinCharacteristics/hucs | HUC code | "HUC8" Column | Y | N | HRD | HRD | HRD | HRD | HRD | HRD | HRD | HRD | HRD | HRD | HRD | HRD
Hydrologic Unit Code 10 | The HUC10 code associated with the centroid of the catchment | HUC10 | WBD | /Conte-Ecology/basinCharacteristics/hucs | HUC code | "HUC10" Column | Y | N | HRD | HRD | HRD | HRD | HRD | HRD | HRD | HRD | HRD | HRD | HRD | HRD
Hydrologic Unit Code 12 | The HUC12 code associated with the centroid of the catchment | HUC12 | WBD | /Conte-Ecology/basinCharacteristics/hucs | HUC code | "HUC12" Column | Y | N | HRD | HRD | HRD | HRD | HRD | HRD | HRD | HRD | HRD | HRD | HRD | HRD
Percent Developed |  | developed | NLCD | fraction | % | Developed, Open Space(21), Developed, Low Intensity (22), Developed, Medium Intensity (23), Developed, High Intensity (24), Unconsolidated Shore/Quarries/Gravel Pits/Strip Mines(32)
Percent Undeveloped Forest |  | UndevelopedForest | NLCD | fraction | % | Deciduous Forest (41), Evergreen Forest (42), Mixed Forest (43), Woody Wetlands (90), Palustrine Forested Wetland (91), Estuarine Forested Wetland (93)
Percent Developed, High Intensity |  | DevelopedHigh | NLCD | fraction | % | Developed, High Intensity (24)
Percent Developed, Medium Intensity |  | DevelopedMedium | NLCD | fraction | % | Developed, Medium Intensity (23)
Percent Developed, Low Intensity |  | DevelopedLow | NLCD | fraction | % | Developed, Low Intensity (22)
Percent Developed, Open |  | DevelopedOpen | NLCD | fraction | % | Developed, Open Space (21)
Percent Deciduous Forest |  | ForestDeciduous | NLCD | fraction | % | Deciduous Forest (41)
Percent Evergreen Forest |  | ForestEvergreen | NLCD | fraction | % | Evergreen Forest (42)
Percent Mixed Forest |  | ForestMixed | NLCD | fraction | % | Mixed Forest (43), Woody Wetlands (90), Palustrine Forested Wetland (91), Estuarine Forested Wetland (93)
Percent Impervious |  | Impervious | NLCD | % | % | NA
Percent Wetland |  | Wetland | NLCD | fraction | % | Woody Wetlands (90), Palustrine Forested Wetland (91), Palustrine Scrub/Shrub Wetland (92), Estuarine Forested Wetland (93), Estuarine Scrub/Shrub Wetland (94), Emergent Herbaceous Wetlands (95), Palustrine Emergent Wetland (Persistent) (96), Estuarine Emergent Wetland (97), Palustrine Aquatic Bed (98), Estuarine Aquatic Bed (99)
Percent Open Water |  | Water | NLCD | fraction | % | Open Water (11)
Percent Open Water |  | CONUSOpenWater | FWS | fraction | % | Estuarine and Marine Deepwater, Freshwater Pond, Lake, Riverine
Average Catchment Slope |  | BasinSlopePCNT | slope raster from NALCC | degrees | % | NA
Average Catchment Slope |  | BasinSlopeDEG | slope raster from NALCC | degrees | degrees | NA
Average Maximum Annual Temperature |  | AnnualTmaxC | PRISM | degC x 100 | deg C | NA
Average Minimum Annual Temperature |  | AnnualTminC | PRISM | degC x 100 | deg C | NA
Average Annual Precip |  | AnnualPrcpMM | PRISM | mm x 100 | mm | NA
Average Winter Precip |  | WinterPrcpMM | PRISM | mm | mm | NA
Average Spring Precip |  | SpringPrcpMM | PRISM | mm | mm | NA
Average Summer Precip |  | SummerPrcpMM | PRISM | mm | mm | NA
Average Fall Precip |  | FallPrcpMM | PRISM | mm | mm | NA
Average January Precipitation |  | JanPrcpMM | PRISM | mm | mm | NA
Average February Precipitation |  | FebPrcpMM | PRISM | mm | mm | NA
Average March Precipitation |  | MarPrcpMM | PRISM | mm | mm | NA
Average April Precipitation |  | AprPrcpMM | PRISM | mm | mm | NA
Average May Precipitation |  | MayPrcpMM | PRISM | mm | mm | NA
Average June Precipitation |  | JunPrcpMM | PRISM | mm | mm | NA
Average July Precipitation |  | JulPrcpMM | PRISM | mm | mm | NA
Average August Precipitation |  | AugPrcpMM | PRISM | mm | mm | NA
Average September Precipitation |  | SepPrcpMM | PRISM | mm | mm | NA
Average October Precipitation |  | OctPrcpMM | PRISM | mm | mm | NA
Average November Precipitation |  | NovPrcpMM | PRISM | mm | mm | NA
Average December Precipitation |  | DecPrcpMM | PRISM | mm | mm | NA
Percent "Sandy" |  | PercentSandy | SSURGO | fraction | % | "PMMODIFIER" = 'Sandy'
Soil Drainage Class |  | DrainageClass | SSURGO | Categorical Average | Categorical Average | 1 = Excessively drained 2 = Somewhat excessively drained 3 = Well drained 4 = Moderately well drained 5 = Somewhat poorly drained 6 = Poorly drained 7 = Very poorly drained
Soil Hydrologic Group A |  | HydrologicGroupA | SSURGO | fraction | % | "HYDGRP" = 'A'
Soil Hydrologic Group A & B |  | HydrologicGroupAB | SSURGO | fraction | % | HYDGRP = 'A' OR HYDGRP = 'B'
Soil Hydrologic Group C &D |  | HydrologicGroupCD | SSURGO | fraction | % | HYDGRP = 'C' OR HYDGRP = 'D' OR HYDGRP = 'C/D'
Soil Hydrologic Group D (Only) |  | HydrologicGroupD1 | SSURGO | fraction | % | HYDGRP = 'D'
Soil Hydrologic Group D (All) |  | HydrologicGroupD4 | SSURGO | fraction | % | HYDGRP = 'A/D' OR HYDGRP = 'B/D' OR HYDGRP = 'C/D' OR HYDGRP = 'D'
Atmospheric Deposition of SO4 (2011 Total) |  | AtmDepositionSO4 | National Atmospheric Deposition Program | kg/ha | kg/ha | NA
Atmospheric Deposition of NO3 (2011 Total) |  | AtmDepositionNO3 | National Atmospheric Deposition Program | kg/ha | kg/ha | NA
Road Crossings per kilometer |  | RoadCrossings | Tiger Roads | crossings/km | crossings/km | NA
Presence/Absence of Brook Trout |  | PresenceAbsence | individual State Agencies | See: "Raster/Classification Columns" field | binary | NODATA = 0 Absent = 1 Present = 2
Reach Elevation |  | ReachElevationM | NHDplus | meters | meters | average of MAXELEVSMO and MINELEVSMO
Stream Reach Slope |  | ReachSlopePCNT | NHDplus | unitless gradient | % | "SLOPE"
Stream Reach Slope |  | ReachSlopeDEG | NHDplus | unitless gradient | degrees | "SLOPE"
Stream Reach Length |  | ReachLengthKM |  | km | km | LengthKM
Soil Calcium Content |  | SoilCaCO3 | Umass | Buffering Capacity: 1 (low) - 4 (high) | Buffering Capacity: 1 (low) - 4 (high) | NA
Soil PH |  | SoilpH | Umass | pH | pH | NA
Stream Order |  | StreamOrder | NHDPlus | NA | order | "StreamOrde"
Riparian - 100m: Canopy Coverage |  | canopyCoverage_rip100m | NLCD(Processed by Umass) | % | % | NA

## Data Sources
Data Source | Data Source Description | Raw Data Layer | Data Source File Path
High Resolution Delineation | NHDplus style catchemnts developed for the NHD High Resolution flowlines using ArcHydro | Catchments Polygons | \\IGSAGBEBWS-MJO7\projects\dataIn\environmental\streamStructure\northeastHRD\NortheastHRD_AllCatchments.shp
National Land Cover Dataset (NLCD) Land Use | Raster made up of a number of land use categories. Each cell is classified | Categorical Raster | \\IGSAGBEBWS-MJO7\projects\dataIn\environmental\land\nlcd\rawData\nlcd_2006_landcover_2011_edition_2014_03_31.zip
Fish & Wildlife Service (FWS) National Wetlands Inventory | Polygon shapefiles by state. Each polygon represents a wetland with a column specifying the type. | Spatial Polygons | \\IGSAGBEBWS-MJO7\projects\dataIn\environmental\land\fwsWetlands\rawData
SSURGO (Soil Survey Geographic Database) | Polygon shapefiles by state. Each polygon has a code that connects to different SSURGO tables. These tables contain geological information for the feature associated with the code. | Spatial Polygons | \\IGSAGBEBWS-MJO7\projects\dataIn\environmental\land\nrcsSSURGO\rawData
DEM from NALCC | A product of the National Elevation Dataset's DEM tiles that have been pieced together to form a regional DEM. | DEM Raster | \\IGSAGBEBWS-MJO7\projects\dataIn\environmental\topography\NorthAtlanticLCCdata
USGS Watershed Boundary Dataset | Outlines of the watersheds by hydrologic unit code. | Spatial Polygons | \\IGSAGBEBWS-MJO7\projects\dataIn\environmental\streamStructure\wbd