## Covariates
Data Layer | Description | Name | Data Source | Layer Development GitHub Repo | Raw Units | Final Units | Layer Classification | Loaded to Web System | Automated Raster Prep | Local | Upstream | CT | DC | DE | MA | MD | ME | NJ | NY | PA | VA | VT | WV
Basin Elevation | The average elevation across the basin. | elev_nalcc | DEM from NALCC | - | meters | meters | Raster Value | Y | NA | Y | Y | HRD | HRD | HRD | HRD | HRD | HRD | HRD | HRD | HRD | HRD | HRD | HRD
Percent Open Water | The percentage of the contributing drainage area that is classified as "open water". | fwsopenwater | FWS Wetlands | /Conte-Ecology/basinCharacteristics/fwsWetlands | fraction | % | "WETLAND_TYPE" = "Estuarine and Marine Deepwater", "Freshwater Pond", or "Lake" | N | Y | Y | Y | HRD | HRD | HRD | HRD | HRD | HRD | HRD | HRD | HRD | HRD | HRD | HRD
Percent Wetland | The percentage of the contributing drainage area that is classified as "wetland". | fwswetlands | FWS Wetlands | /Conte-Ecology/basinCharacteristics/fwsWetlands | fraction | % | "WETLAND_TYPE" = "Estuarine and Marine Wetland", "Freshwater Emergent Wetland", or "Freshwater Forested/Shrub Wetland" | Y | Y | Y | Y | HRD | HRD | HRD | HRD | HRD | HRD | HRD | HRD | HRD | HRD | HRD | HRD
Off-Network Water Bodies | The percentage of the contributing drainage area that is made up of only water bodies that do not intersect with the high resolution stream netowork. | alloffnet | FWS Wetlands | /Conte-Ecology/basinCharacteristics/impoundedArea | fraction | % | "WETLAND_TYPE" = "Freshwater Emergent Wetland", "Freshwater Forested/Shrub Wetland", "Freshwater Pond", "Lake", or "Other" | Y | Y | Y | Y | HRD | HRD | HRD | HRD | HRD | HRD | HRD | HRD | HRD | HRD | HRD | HRD
On-Network Water Bodies | The percentage of the contributing drainage area that is made up of only water bodies that intersect with the high resolution stream netowork. | allonnet | FWS Wetlands | /Conte-Ecology/basinCharacteristics/impoundedArea | fraction | % | "WETLAND_TYPE" = "Freshwater Emergent Wetland", "Freshwater Forested/Shrub Wetland", "Freshwater Pond", "Lake", or "Other" | Y | Y | Y | Y | HRD | HRD | HRD | HRD | HRD | HRD | HRD | HRD | HRD | HRD | HRD | HRD
Total Drainage Area | The contributing drainage area to the downstream point of the catchment. | AreaSqKM | High Resolution Delineation | - | km2 | km2 | AreaSqKM | Y | NA | Y | Y | HRD | HRD | HRD | HRD | HRD | HRD | HRD | HRD | HRD | HRD | HRD | HRD
Atmospheric Deposition of SO4 (2011 Total) | The total wet atmoshpheric deposition of sulfate in 2011 averaged over the contributing drainage area. | dep_so4_2011 | National Atmospheric Deposition Program | /Conte-Ecology/basinCharacteristics/atmosphericDeposition | kg/ha | kg/ha | Raster Value | N | Y
Atmospheric Deposition of NO3 (2011 Total) | The total wet atmoshpheric deposition of nitrate in 2011 averaged over the contributing drainage area. | dep_no3_2011 | National Atmospheric Deposition Program | /Conte-Ecology/basinCharacteristics/atmosphericDeposition | kg/ha | kg/ha | Raster Value | N | Y
Percent Impervious | The percentage of the contributing drainage area that is classified as impervious surface. | impervious | NLCD Impervious | /Conte-Ecology/basinCharacteristics/nlcdImpervious | % | % | Raster Value | N | Y
Percent Forest | The percentage of the contributing drainage area that is classified as forest. | forest | NLCD Land Use | /Conte-Ecology/basinCharacteristics/nlcdLandCover | fraction | % | "Land_Cover" (Land Cover Class) = "Deciduous Forest" (41), "Evergreen Forest" (42), "Mixed Forest" (43), "Woody Wetlands" (90), "Palustrine Forested Wetland" (91), or "Estuarine Forested Wetland" (93) | Y | Y | Y | Y | HRD | HRD | HRD | HRD | HRD | HRD | HRD | HRD | HRD | HRD | HRD | HRD
Percent Developed | The percentage of the contributing drainage area that has been developed. | developed | NLCD Land Use | /Conte-Ecology/basinCharacteristics/nlcdLandCover | fraction | % | "Land_Cover" (Land Cover Class) = Developed, Open Space(21), Developed, Low Intensity (22), Developed, Medium Intensity (23), Developed, High Intensity (24), Unconsolidated Shore/Quarries/Gravel Pits/Strip Mines(32), or Urban/Recreational Grasses (85) | Y | Y | Y | N | HRD | HRD | HRD | HRD | HRD | HRD | HRD | HRD | HRD | HRD | HRD | HRD
Percent Developed, High Intensity | The percentage of the contributing drainage area that is classified as high intensity developed land. | devel_hi | NLCD Land Use | /Conte-Ecology/basinCharacteristics/nlcdLandCover | fraction | % | "Land_Cover" (Land Cover Class) = Developed, High Intensity (24) | Y | Y | Y | N | HRD | HRD | HRD | HRD | HRD | HRD | HRD | HRD | HRD | HRD | HRD | HRD
Percent Developed, Medium Intensity | The percentage of the contributing drainage area that is classified as medium intensity developmed land. | devel_med | NLCD Land Use | /Conte-Ecology/basinCharacteristics/nlcdLandCover | fraction | % | "Land_Cover" (Land Cover Class) = Developed, Medium Intensity (23) | Y | Y | Y | N | HRD | HRD | HRD | HRD | HRD | HRD | HRD | HRD | HRD | HRD | HRD | HRD
Percent Developed, Low Intensity | The percentage of the contributing drainage area that is classified as low intensity developed land. | devel_low | NLCD Land Use | /Conte-Ecology/basinCharacteristics/nlcdLandCover | fraction | % | "Land_Cover" (Land Cover Class) = Developed, Low Intensity (22) | Y | Y | Y | N | HRD | HRD | HRD | HRD | HRD | HRD | HRD | HRD | HRD | HRD | HRD | HRD
Percent Developed, Open | The percentage of the contributing drainage area that is classified as developed land that is open space. | devel_opn | NLCD Land Use | /Conte-Ecology/basinCharacteristics/nlcdLandCover | fraction | % | "Land_Cover" (Land Cover Class) = Developed, Open Space (21) | Y | Y | Y | N | HRD | HRD | HRD | HRD | HRD | HRD | HRD | HRD | HRD | HRD | HRD | HRD
Percent Deciduous Forest | The percentage of the contributing drainage area that is classified as deciduous forest. | forest_decid | NLCD Land Use | /Conte-Ecology/basinCharacteristics/nlcdLandCover | fraction | % | "Land_Cover" (Land Cover Class) = Deciduous Forest (41) | Y | Y | Y | N | HRD | HRD | HRD | HRD | HRD | HRD | HRD | HRD | HRD | HRD | HRD | HRD
Percent Evergreen Forest | The percentage of the contributing drainage area that is classified as being evergreen forest. | forest_evgrn | NLCD Land Use | /Conte-Ecology/basinCharacteristics/nlcdLandCover | fraction | % | "Land_Cover" (Land Cover Class) = Evergreen Forest (42) | Y | Y | Y | N | HRD | HRD | HRD | HRD | HRD | HRD | HRD | HRD | HRD | HRD | HRD | HRD
Percent Mixed Forest | The percentage of the contributing drainage area that is classified as being covered by mixed types of forest. | forest_mixed | NLCD Land Use | /Conte-Ecology/basinCharacteristics/nlcdLandCover | fraction | % | "Land_Cover" (Land Cover Class) = Mixed Forest (43), Woody Wetlands (90), Palustrine Forested Wetland (91), Estuarine Forested Wetland (93) | Y | Y | Y | N | HRD | HRD | HRD | HRD | HRD | HRD | HRD | HRD | HRD | HRD | HRD | HRD
Percent Wetland | The percentage of the contributing drainage area that is classified as any type of wetland. | wetland | NLCD Land Use | /Conte-Ecology/basinCharacteristics/nlcdLandCover | fraction | % | "Land_Cover" (Land Cover Class) = Woody Wetlands (90), Palustrine Forested Wetland (91), Palustrine Scrub/Shrub Wetland (92), Estuarine Forested Wetland (93), Estuarine Scrub/Shrub Wetland (94), Emergent Herbaceous Wetlands (95), Palustrine Emergent Wetland (Persistent) (96), Estuarine Emergent Wetland (97), Palustrine Aquatic Bed (98), or Estuarine Aquatic Bed (99) | Y | Y | Y | N | HRD | HRD | HRD | HRD | HRD | HRD | HRD | HRD | HRD | HRD | HRD | HRD
Percent Open Water | The percentage of the contributing drainage area that is classified as open water such as lakes and ponds. | water | NLCD Land Use | /Conte-Ecology/basinCharacteristics/nlcdLandCover | fraction | % | "Land_Cover" (Land Cover Class) = Open Water (11) | Y | Y | Y | N | HRD | HRD | HRD | HRD | HRD | HRD | HRD | HRD | HRD | HRD | HRD | HRD
Percent Herbaceous | The percentage of the contributing drainage area that is classified as primarily herbacous coverage. | herbaceous | NLCD Land Use | /Conte-Ecology/basinCharacteristics/nlcdLandCover | fraction | % | "Land_Cover" (Land Cover Class) = Transitional (33), Dwarf Scrub (51), Shrub/Scrub (52), Grassland/Herbaceous (71), Sedge/Herbaceous(72), Lichens (73), Moss (74), Urban/Recereational Grasses (85), Palustrine Scrub/Shrub Wetland (92), Estuarine Scrub/Shrub Wetland (94), Emergent Herbaceous Wetlands (95), Palustrine Emergent Wetland (Persistent) (96), or Estuarine Emergent Wetland (97) | Y | Y | Y | N | HRD | HRD | HRD | HRD | HRD | HRD | HRD | HRD | HRD | HRD | HRD | HRD
Percent Agriculture | The percentage of the contributing drainage area that is classified as being agricultural land. | agriculture | NLCD Land Use | /Conte-Ecology/basinCharacteristics/nlcdLandCover | fraction | % | "Land_Cover" (Land Cover Class) = Orchards/Vineyards (61), Pasture/Hay (81), Cultivated Crops - row crops (82), Cultivated Crops - small grains (83), or Fallow (84) | Y | Y | Y | N | HRD | HRD | HRD | HRD | HRD | HRD | HRD | HRD | HRD | HRD | HRD | HRD
Percent Undeveloped Forest | The percentage of the contributing drainage area that is classified as forested land without development. | undev_forest | NLCD Land Use | /Conte-Ecology/basinCharacteristics/nlcdLandCover | fraction | % | "Land_Cover" (Land Cover Class) = Deciduous Forest (41), Evergreen Forest (42), Mixed Forest (43), Woody Wetlands (90), Palustrine Forested Wetland (91), Estuarine Forested Wetland (93) IN addition, the following get reclassified as NA (-9999): Developed, Open Space(21), Developed, Low Intensity (22), Developed, Medium Intensity (23), Developed, High Intensity (24), Barren Land (Rock/Sand/Clay) (31), and Unconsolidated Shore/Quarries/Gravel Pits/Strip Mines(32) | N | Y | Y | N | HRD | HRD | HRD | HRD | HRD | HRD | HRD | HRD | HRD | HRD | HRD | HRD
Average Maximum Annual Temperature | Average annual maximum temperature (1981 - 2010) in the contributing drainage area. | ann_tmax_c | PRISM | /Conte-Ecology/basinCharacteristics/prism | degrees C | degrees C | Raster Value | N
Average Minimum Annual Temperature | Average annual minimum temperature (1981 - 2010) in the contributing drainage area. | ann_tmin_c | PRISM | /Conte-Ecology/basinCharacteristics/prism | degrees C | degrees C | Raster Value | N
Average January Precipitation | Average January precipitaiton (1981 - 2010) in the contributing drainage area. | jan_prcp_mm | PRISM | /Conte-Ecology/basinCharacteristics/prism | mm | mm | Raster Value | N
Average February Precipitation | Average February precipitaiton (1981 - 2010) in the contributing drainage area. | feb_prcp_mm | PRISM | /Conte-Ecology/basinCharacteristics/prism | mm | mm | Raster Value | N
Average March Precipitation | Average March precipitaiton (1981 - 2010) in the contributing drainage area. | mar_prcp_mm | PRISM | /Conte-Ecology/basinCharacteristics/prism | mm | mm | Raster Value | N
Average April Precipitation | Average April precipitaiton (1981 - 2010) in the contributing drainage area. | apr_prcp_mm | PRISM | /Conte-Ecology/basinCharacteristics/prism | mm | mm | Raster Value | N
Average May Precipitation | Average May precipitaiton (1981 - 2010) in the contributing drainage area. | may_prcp_mm | PRISM | /Conte-Ecology/basinCharacteristics/prism | mm | mm | Raster Value | N
Average June Precipitation | Average June precipitaiton (1981 - 2010) in the contributing drainage area. | jun_prcp_mm | PRISM | /Conte-Ecology/basinCharacteristics/prism | mm | mm | Raster Value | N
Average July Precipitation | Average July precipitaiton (1981 - 2010) in the contributing drainage area. | jul_prcp_mm | PRISM | /Conte-Ecology/basinCharacteristics/prism | mm | mm | Raster Value | N
Average August Precipitation | Average August precipitaiton (1981 - 2010) in the contributing drainage area. | aug_prcp_mm | PRISM | /Conte-Ecology/basinCharacteristics/prism | mm | mm | Raster Value | N
Average September Precipitation | Average September precipitaiton (1981 - 2010) in the contributing drainage area. | sep_prcp_mm | PRISM | /Conte-Ecology/basinCharacteristics/prism | mm | mm | Raster Value | N
Average October Precipitation | Average October precipitaiton (1981 - 2010) in the contributing drainage area. | oct_prcp_mm | PRISM | /Conte-Ecology/basinCharacteristics/prism | mm | mm | Raster Value | N
Average November Precipitation | Average November precipitaiton (1981 - 2010) in the contributing drainage area. | nov_prcp_mm | PRISM | /Conte-Ecology/basinCharacteristics/prism | mm | mm | Raster Value | N
Average December Precipitation | Average December precipitaiton (1981 - 2010) in the contributing drainage area. | dec_prcp_mm | PRISM | /Conte-Ecology/basinCharacteristics/prism | mm | mm | Raster Value | N
Basin Slope | The average slope of the terrain in the contributing drainage area. | slope_pcnt | slope raster from NALCC | /Conte-Ecology/basinCharacteristics/topography | % | % | Raster Value | N
Surficial Coarseness | The percentage of the contributing drainage area that is the geologic classification "surficially coarse". | surfcoarse | SSURGO | /Conte-Ecology/basinCharacteristics/surficialCoarseness | fraction | % | Component Parent Material ("copm") table: Textural Modifier ("pmmodifier") = "Sandy", "Sandy and gravelly", or "Gravelly" | Y | Y | Y | Y | HRD | HRD | HRD | HRD | HRD | HRD | HRD | HRD | HRD | HRD | HRD | HRD
Percent Sandy | The percentage of the contributing drainage area that is classified as having "sandy" soil. | percent_sandy | SSURGO | /Conte-Ecology/basinCharacteristics/percentSandy | fraction | % | Component Parent Material ("copm") table: Textural Modifier ("pmmodifier") = "Sandy" | N | Y
Soil Drainage Class | The average value over the contributing drainage area of the numerical translation of the 7 drainage class categories (values 1-7). | drainageclass | SSURGO | /Conte-Ecology/basinCharacteristics/soilDrainageClass | Categorical Average (1-7) | Categorical Average (1-7) | Component ("component") table: Drainage Class ("drainagecl") column: "Excessively drained" = 1 "Somewhat excessively drained" = 2 "Well drained" = 3 "Moderately well drained" = 4 "Somewhat poorly drained" = 5 "Poorly drained" = 6 "Very poorly drained" = 7 | N | Y
Soil Hydrologic Group A | The percentage of the contributing drainage area that is classified as soil hydrologic group A. | hydrogroup_a | SSURGO | /Conte-Ecology/basinCharacteristics/soilHydrologicGroup | fraction | % | Component ("component") table: Hydrologic Group ("hydgrp") = "A" | N | Y
Soil Hydrologic Group A & B | The percentage of the contributing drainage area that is classified as soil hydrologic group A or B. | hydrogroup_ab | SSURGO | /Conte-Ecology/basinCharacteristics/soilHydrologicGroup | fraction | % | Component ("component") table: Hydrologic Group ("hydgrp") = "A" or "B" | N | Y
Soil Hydrologic Group C &D | The percentage of the contributing drainage area that is classified as soil hydrologic group C or D. | hydrogroup_cd | SSURGO | /Conte-Ecology/basinCharacteristics/soilHydrologicGroup | fraction | % | Component ("component") table: Hydrologic Group ("hydgrp") = "C", "D", or "C/D" | N | Y
Soil Hydrologic Group D (Only) | The percentage of the contributing drainage area that is classified as soil hydrologic group D only. | hydrogroup_d1 | SSURGO | /Conte-Ecology/basinCharacteristics/soilHydrologicGroup | fraction | % | Component ("component") table: Hydrologic Group ("hydgrp") = "D" | N | Y
Soil Hydrologic Group D (All) | The percentage of the contributing drainage area that is any calssification containing soil hydrologic group D. | hydrogroup_d4 | SSURGO | /Conte-Ecology/basinCharacteristics/soilHydrologicGroup | fraction | % | Component ("component") table: Hydrologic Group ("hydgrp") = "A/D", "B/D", "C/D", or "D" | N | Y
Hydrologic Unit Code 4 | The HUC4 code associated with the centroid of the catchment | HUC4 | WBD | /Conte-Ecology/basinCharacteristics/hucs | HUC code | HUC code | "HUC4" Column | N | Y | Y | N | HRD | HRD | HRD | HRD | HRD | HRD | HRD | HRD | HRD | HRD | HRD | HRD
Hydrologic Unit Code 6 | The HUC6 code associated with the centroid of the catchment | HUC6 | WBD | /Conte-Ecology/basinCharacteristics/hucs | HUC code | HUC code | "HUC6" Column | N | Y | Y | N | HRD | HRD | HRD | HRD | HRD | HRD | HRD | HRD | HRD | HRD | HRD | HRD
Hydrologic Unit Code 8 | The HUC8 code associated with the centroid of the catchment | HUC8 | WBD | /Conte-Ecology/basinCharacteristics/hucs | HUC code | HUC code | "HUC8" Column | N | Y | Y | N | HRD | HRD | HRD | HRD | HRD | HRD | HRD | HRD | HRD | HRD | HRD | HRD
Hydrologic Unit Code 10 | The HUC10 code associated with the centroid of the catchment | HUC10 | WBD | /Conte-Ecology/basinCharacteristics/hucs | HUC code | HUC code | "HUC10" Column | N | Y | Y | N | HRD | HRD | HRD | HRD | HRD | HRD | HRD | HRD | HRD | HRD | HRD | HRD
Hydrologic Unit Code 12 | The HUC12 code associated with the centroid of the catchment | HUC12 | WBD | /Conte-Ecology/basinCharacteristics/hucs | HUC code | HUC code | "HUC12" Column | N | Y | Y | N | HRD | HRD | HRD | HRD | HRD | HRD | HRD | HRD | HRD | HRD | HRD | HRD

## Stream Reach Covariates
Data Layer | Description | Name | Data Source | Layer Development GitHub Repo | Raw Units | Final Units | Layer Classification | Loaded to Web System | Automated Raster Prep | Local | Upstream | CT | DC | DE | MA | MD | ME | NJ | NY | PA | VA | VT | WV
Reach Elevation |  | ReachElevationM | NHDplus | meters |  | meters | average of MAXELEVSMO and MINELEVSMO
Stream Reach Slope |  | ReachSlopePCNT | NHDplus | unitless gradient |  | % | "SLOPE"
Stream Reach Length |  | ReachLengthKM |  | km |  | km | LengthKM
Stream Order |  | StreamOrder | NHDPlus | NA |  | order | "StreamOrde"

## Data Sources
Data Source | Data Source Description | Raw Data Layer | URL | Citation | Local Data Storage File Path
High Resolution Delineation | NHDplus style catchemnts developed for the NHD High Resolution flowlines using ArcHydro | Catchments polygons |  |  | \\IGSAGBEBWS-MJO7\projects\dataIn\environmental\streamStructure\northeastHRD\NortheastHRD_AllCatchments.shp
National Land Cover Dataset (NLCD) 2006 (2011 Edition) | Land use: A categorical raster of land use types. Impervious: A continuous raster of the percentage of the cell that is considered impervious surface | Categorical & continuous rasters | http://www.mrlc.gov/nlcd06_data.php |  | \\IGSAGBEBWS-MJO7\projects\dataIn\environmental\land\nlcd\rawData
Fish & Wildlife Service (FWS) National Wetlands Inventory | Polygon shapefiles by state. Each polygon represents a wetland with a column specifying the type. | Spatial polygons |  |  | \\IGSAGBEBWS-MJO7\projects\dataIn\environmental\land\fwsWetlands\rawData
SSURGO (Soil Survey Geographic Database) | Polygon shapefiles by state. Each polygon has a code that connects to different SSURGO tables. These tables contain geological information for the feature associated with the code. | Spatial polygons |  |  | \\IGSAGBEBWS-MJO7\projects\dataIn\environmental\land\nrcsSSURGO\rawData
DEM from NALCC | A product of the National Elevation Dataset's DEM tiles that have been pieced together to form a regional DEM. | DEM raster |  |  | \\IGSAGBEBWS-MJO7\projects\dataIn\environmental\land\nrcsSSURGO\rawData
National Atmospheric Deposition Program | Continuous rasters of the annual wet atmospheric deposition various compounds. | Continuous raster | http://nadp.sws.uiuc.edu/ntn/annualmapsByYear.aspx#2011 | National Atmospheric Deposition Program (NRSP-3). 2007. NADP Program Office, Illinois State Water Survey, 2204 Griffith Dr., Champaign, IL 61820. | \\IGSAGBEBWS-MJO7\projects\dataIn\environmental\deposition\nadp\rawData
PRISM Climate Group | Continuous rasters of 30-year normals (1981-2010) for climate data. | Continuous raster | http://www.prism.oregonstate.edu/normals/ |  | \\IGSAGBEBWS-MJO7\projects\dataIn\environmental\climate\prism\rawData
USGS Watershed Boundary Dataset | Outlines of the watersheds by hydrologic unit code. | Spatial polygons |  |  | \\IGSAGBEBWS-MJO7\projects\dataIn\environmental\streamStructure\wbd